## Executive_Summary
40ft Pipe Packing Plan
Deliverable | Status
Individual same-size 40ft packing plans | Included in Individual_40ft_Plans
Telescopable 40ft packing plans | Included in Telescoped_40ft_Plans
PVC telescoping check | Geometrically possible for 2/3/4 inch plain-end PVC; not recommended for belled/socketed PVC without supplier approval
DN20 exclusion | DN20 pipe rows are excluded from all plan sheets
HDPE arrangement | DN315 hosts can carry 4 x DN110; same-size DN315 and DN110 plans also included

## Assumptions
Assumption | Value
40ft HC internal dimensions | 12.032m L x 2.352m W x 2.698m H
Payload cap used | 26,000 kg
Pipe arrangement model | Two 5.8m or 6.0m pipe lengths placed along the 40ft container length, with hexagonal/staggered cross-section stacking.
Telescoping clearance | 5 mm deducted from host pipe ID.
HDPE dimensions | PE100 1.0MPa treated as PN10/SDR17; supplier should confirm exact SDR/wall before execution.
PVC dimensions | ASTM D2665/Schedule-40 DWV OD/wall used for 2, 3, and 4 inch PVC-U DWV pipe.
PVC telescoping decision | Can telescope only if plain-end pipe and supplier accepts loading method; belled/socketed pipe should be treated as not telescopable.
Steel-plastic composite | Marked non-telescopable due to source note that steel pipe cannot be nested.
Source links | 40ft HC dimensions: https://cscontainers.co.uk/guides/40ft-shipping-container-dimensions/ ; HDPE PN10 SDR17: https://www.piping-world.com/hdpe-pipe-dimensions-and-weights-pe100-pn10-sdr-17 ; PVC D2665 dimensions: https://www.engineeringtoolbox.com/ASTM-D2665-PVC-pipe-drain-waste-vent-pipe-d_2128.html

## Pipe_Input_Data
source_file | product | family | nominal_size | dn | od_mm | wall_mm | id_mm | length_m | order_qty | kg_per_pipe | total_weight_kg | can_telescope | telescope_note
251127- Quotation for BYD (1).xlsx | PE100 Water Supply Straight Pipe (1.0MPa) Black dn110 5.8M | HDPE PE100 PN10 | DN110 | 110 | 110 | 6.47 | 97.06 | 5.8 | 2638 | 12.166 | 32093.908 | TRUE | Plain-end HDPE assumed; verify caps/strapping before loading.
251127- Quotation for BYD (1).xlsx | PE100 Water Supply Straight Pipe (1.0MPa) Black dn315 5.8M | HDPE PE100 PN10 | DN315 | 315 | 315 | 18.53 | 277.94 | 5.8 | 269245 | 100.427 | 27039467.615 | TRUE | Plain-end HDPE assumed; verify caps/strapping before loading.
PI to BYD 宿舍采购二(加体积)(1).xlsx | PE-Lined Steel-Plastic Composite Pipe, Type I (Cold Water), DN15, 6M-LH | PE-lined steel-plastic composite | DN15 | 15 | 21.3 |  |  | 6 | 717 | 7.701 | 5521.617 | FALSE | Not telescopable: source workbook note says steel pipe cannot be nested.
PI to BYD 宿舍采购二(加体积)(1).xlsx | PE-Lined Steel-Plastic Composite Pipe, Type I (Cold Water), DN25, 6M-LH | PE-lined steel-plastic composite | DN25 | 25 | 33.4 |  |  | 6 | 134 | 14.735 | 1974.49 | FALSE | Not telescopable: source workbook note says steel pipe cannot be nested.
PI to BYD 宿舍采购二(加体积)(1).xlsx | PE-Lined Steel-Plastic Composite Pipe, Type I (Cold Water), DN32, 6M-LH | PE-lined steel-plastic composite | DN32 | 32 | 42.2 |  |  | 6 | 384 | 20.695 | 7946.88 | FALSE | Not telescopable: source workbook note says steel pipe cannot be nested.
PI to BYD 宿舍采购二(加体积)(1).xlsx | PE-Lined Steel-Plastic Composite Pipe, Type I (Cold Water), DN40, 6M-LH | PE-lined steel-plastic composite | DN40 | 40 | 48.3 |  |  | 6 | 484 | 23.655 | 11449.02 | FALSE | Not telescopable: source workbook note says steel pipe cannot be nested.
PI to BYD 宿舍采购二(加体积)(1).xlsx | PE-Lined Steel-Plastic Composite Pipe, Type I (Cold Water), DN50, 6M-LH | PE-lined steel-plastic composite | DN50 | 50 | 60.3 |  |  | 6 | 200 | 32.023 | 6404.6 | FALSE | Not telescopable: source workbook note says steel pipe cannot be nested.
PI to BYD 宿舍采购二(加体积)(1).xlsx | PE-Lined Steel-Plastic Composite Pipe, Type I (Cold Water), DN65, 6M-LH | PE-lined steel-plastic composite | DN65 | 65 | 73 |  |  | 6 | 67 | 43.298 | 2900.966 | FALSE | Not telescopable: source workbook note says steel pipe cannot be nested.
PI to BYD 宿舍采购二(加体积)(1).xlsx | PE-Lined Steel-Plastic Composite Pipe, Type I (Cold Water), DN80, 6M-LH | PE-lined steel-plastic composite | DN80 | 80 | 88.9 |  |  | 6 | 150 | 51.748 | 7762.2 | FALSE | Not telescopable: source workbook note says steel pipe cannot be nested.
PI to BYD 宿舍采购二(加体积)(1).xlsx | PE-Lined Steel-Plastic Composite Pipe, Type I (Cold Water), DN100, 6M-LH | PE-lined steel-plastic composite | DN100 | 100 | 114.3 |  |  | 6 | 200 | 67.468 | 13493.6 | FALSE | Not telescopable: source workbook note says steel pipe cannot be nested.
PI to BYD 宿舍采购二(加体积)(1).xlsx | PE-Lined Steel-Plastic Composite Pipe, Type I (Cold Water), DN150, 6M-LH | PE-lined steel-plastic composite | DN150 | 150 | 168.3 |  |  | 6 | 184 | 111.373 | 20492.632 | FALSE | Not telescopable: source workbook note says steel pipe cannot be nested.
PI to BYD 宿舍采购一（加体积） (1).xlsx | PP-R Cold Water Pipe S5 (1.25MPa) Gray dn32 5.8M | PP-R | DN32 | 32 | 32 | 2.9 | 26.2 | 5.8 | 1156 | 1.421 | 1642.676 | TRUE | Check by ID/OD; DN20 rows excluded from this workbook.
PI to BYD 宿舍采购一（加体积） (1).xlsx | PP-R Cold Water Pipe S5 (1.25MPa) Gray dn40 5.8M | PP-R | DN40 | 40 | 40 | 3.7 | 32.6 | 5.8 | 845 | 2.303 | 1946.035 | TRUE | Check by ID/OD; DN20 rows excluded from this workbook.
PI to BYD 宿舍采购一（加体积） (1).xlsx | US Standard PVC-U DWV Drainage Pipe White 2" 5.8M | PVC-U DWV | 2" | 50 | 60.33 | 3.91 | 52.51 | 5.8 | 1569 | 6.409 | 10055.721 | TRUE | Geometrically telescopable if plain-end. Do not telescope belled/socketed pipe without supplier approval.
PI to BYD 宿舍采购一（加体积） (1).xlsx | US Standard PVC-U DWV Drainage Pipe White 3" 5.8M | PVC-U DWV | 3" | 75 | 88.9 | 5.49 | 77.92 | 5.8 | 414 | 12.922 | 5349.708 | TRUE | Geometrically telescopable if plain-end. Do not telescope belled/socketed pipe without supplier approval.
PI to BYD 宿舍采购一（加体积） (1).xlsx | US Standard PVC-U DWV Drainage Pipe White 4" 5.8M | PVC-U DWV | 4" | 100 | 114.3 | 6.02 | 102.26 | 5.8 | 2368 | 18.641 | 44141.888 | TRUE | Geometrically telescopable if plain-end. Do not telescope belled/socketed pipe without supplier approval.

## Individual_40ft_Plans
family | nominal_size | product | length_m | od_mm | kg_per_pipe | order_qty | length_positions | cross_section_pipes | hex_rows | full_row_pipes | offset_row_pipes | orientation | geometric_limit_pipes | weight_limit_pipes | recommended_pipes_per_40ft | limiting_factor | containers_for_order_qty | planned_weight_kg | payload_utilization_pct | loading_pattern | source_file
HDPE PE100 PN10 | DN110 | PE100 Water Supply Straight Pipe (1.0MPa) Black dn110 5.8M | 5.8 | 110 | 12.166 | 2638 | 2 | 576 | 24 | 24 | 24 | hex staggered, rows across width | 1152 | 2137 | 1152 | space | 3 | 14015.232 | 53.9047 | 2 length positions x 24 staggered rows (24/24 pipes per row) | 251127- Quotation for BYD (1).xlsx
HDPE PE100 PN10 | DN315 | PE100 Water Supply Straight Pipe (1.0MPa) Black dn315 5.8M | 5.8 | 315 | 100.427 | 269245 | 2 | 64 | 8 | 8 | 8 | hex staggered, rows across width | 128 | 258 | 128 | space | 2104 | 12854.656 | 49.441 | 2 length positions x 8 staggered rows (8/8 pipes per row) | 251127- Quotation for BYD (1).xlsx
PE-lined steel-plastic composite | DN15 | PE-Lined Steel-Plastic Composite Pipe, Type I (Cold Water), DN15, 6M-LH | 6 | 21.3 | 7.701 | 717 | 2 | 16002 | 127 | 126 | 126 | hex staggered, rows across width | 32004 | 3376 | 3376 | weight | 1 | 25998.576 | 99.9945 | 2 length positions x 127 staggered rows (126/126 pipes per row) | PI to BYD 宿舍采购二(加体积)(1).xlsx
PE-lined steel-plastic composite | DN25 | PE-Lined Steel-Plastic Composite Pipe, Type I (Cold Water), DN25, 6M-LH | 6 | 33.4 | 14.735 | 134 | 2 | 6480 | 81 | 80 | 80 | hex staggered, rows across width | 12960 | 1764 | 1764 | weight | 1 | 25992.54 | 99.9713 | 2 length positions x 81 staggered rows (80/80 pipes per row) | PI to BYD 宿舍采购二(加体积)(1).xlsx
PE-lined steel-plastic composite | DN32 | PE-Lined Steel-Plastic Composite Pipe, Type I (Cold Water), DN32, 6M-LH | 6 | 42.2 | 20.695 | 384 | 2 | 4032 | 64 | 63 | 63 | hex staggered, rows across width | 8064 | 1256 | 1256 | weight | 1 | 25992.92 | 99.9728 | 2 length positions x 64 staggered rows (63/63 pipes per row) | PI to BYD 宿舍采购二(加体积)(1).xlsx
PE-lined steel-plastic composite | DN40 | PE-Lined Steel-Plastic Composite Pipe, Type I (Cold Water), DN40, 6M-LH | 6 | 48.3 | 23.655 | 484 | 2 | 3080 | 56 | 55 | 55 | hex staggered, rows across width | 6160 | 1099 | 1099 | weight | 1 | 25996.845 | 99.9879 | 2 length positions x 56 staggered rows (55/55 pipes per row) | PI to BYD 宿舍采购二(加体积)(1).xlsx
PE-lined steel-plastic composite | DN50 | PE-Lined Steel-Plastic Composite Pipe, Type I (Cold Water), DN50, 6M-LH | 6 | 60.3 | 32.023 | 200 | 2 | 1964 | 51 | 39 | 38 | hex staggered, rows across height | 3928 | 811 | 811 | weight | 1 | 25970.653 | 99.8871 | 2 length positions x 51 staggered rows (39/38 pipes per row) | PI to BYD 宿舍采购二(加体积)(1).xlsx
PE-lined steel-plastic composite | DN65 | PE-Lined Steel-Plastic Composite Pipe, Type I (Cold Water), DN65, 6M-LH | 6 | 73 | 43.298 | 67 | 2 | 1332 | 37 | 36 | 36 | hex staggered, rows across width | 2664 | 600 | 600 | weight | 1 | 25978.8 | 99.9185 | 2 length positions x 37 staggered rows (36/36 pipes per row) | PI to BYD 宿舍采购二(加体积)(1).xlsx
PE-lined steel-plastic composite | DN80 | PE-Lined Steel-Plastic Composite Pipe, Type I (Cold Water), DN80, 6M-LH | 6 | 88.9 | 51.748 | 150 | 2 | 885 | 30 | 30 | 29 | hex staggered, rows across width | 1770 | 502 | 502 | weight | 1 | 25977.496 | 99.9134 | 2 length positions x 30 staggered rows (30/29 pipes per row) | PI to BYD 宿舍采购二(加体积)(1).xlsx
PE-lined steel-plastic composite | DN100 | PE-Lined Steel-Plastic Composite Pipe, Type I (Cold Water), DN100, 6M-LH | 6 | 114.3 | 67.468 | 200 | 2 | 540 | 27 | 20 | 20 | hex staggered, rows across height | 1080 | 385 | 385 | weight | 1 | 25975.18 | 99.9045 | 2 length positions x 27 staggered rows (20/20 pipes per row) | PI to BYD 宿舍采购二(加体积)(1).xlsx
PE-lined steel-plastic composite | DN150 | PE-Lined Steel-Plastic Composite Pipe, Type I (Cold Water), DN150, 6M-LH | 6 | 168.3 | 111.373 | 184 | 2 | 234 | 18 | 13 | 13 | hex staggered, rows across height | 468 | 233 | 233 | weight | 1 | 25949.909 | 99.8073 | 2 length positions x 18 staggered rows (13/13 pipes per row) | PI to BYD 宿舍采购二(加体积)(1).xlsx
PP-R | DN32 | PP-R Cold Water Pipe S5 (1.25MPa) Gray dn32 5.8M | 5.8 | 32 | 1.421 | 1156 | 2 | 7081 | 97 | 73 | 73 | hex staggered, rows across height | 14162 | 18296 | 14162 | space | 1 | 20124.202 | 77.4008 | 2 length positions x 97 staggered rows (73/73 pipes per row) | PI to BYD 宿舍采购一（加体积） (1).xlsx
PP-R | DN40 | PP-R Cold Water Pipe S5 (1.25MPa) Gray dn40 5.8M | 5.8 | 40 | 2.303 | 845 | 2 | 4466 | 77 | 58 | 58 | hex staggered, rows across height | 8932 | 11289 | 8932 | space | 1 | 20570.396 | 79.1169 | 2 length positions x 77 staggered rows (58/58 pipes per row) | PI to BYD 宿舍采购一（加体积） (1).xlsx
PVC-U DWV | 2" | US Standard PVC-U DWV Drainage Pipe White 2" 5.8M | 5.8 | 60.33 | 6.409 | 1569 | 2 | 1938 | 51 | 38 | 38 | hex staggered, rows across height | 3876 | 4056 | 3876 | space | 1 | 24841.284 | 95.5434 | 2 length positions x 51 staggered rows (38/38 pipes per row) | PI to BYD 宿舍采购一（加体积） (1).xlsx
PVC-U DWV | 3" | US Standard PVC-U DWV Drainage Pipe White 3" 5.8M | 5.8 | 88.9 | 12.922 | 414 | 2 | 885 | 30 | 30 | 29 | hex staggered, rows across width | 1770 | 2012 | 1770 | space | 1 | 22871.94 | 87.969 | 2 length positions x 30 staggered rows (30/29 pipes per row) | PI to BYD 宿舍采购一（加体积） (1).xlsx
PVC-U DWV | 4" | US Standard PVC-U DWV Drainage Pipe White 4" 5.8M | 5.8 | 114.3 | 18.641 | 2368 | 2 | 540 | 27 | 20 | 20 | hex staggered, rows across height | 1080 | 1394 | 1080 | space | 3 | 20132.28 | 77.4318 | 2 length positions x 27 staggered rows (20/20 pipes per row) | PI to BYD 宿舍采购一（加体积） (1).xlsx

## Telescoping_Capacity
family | host_size | inner_size | inner_pipes_per_host | host_id_mm | inner_od_mm | groups_per_40ft | host_pipes_per_40ft | inner_pipes_per_40ft | total_pipes_per_40ft | group_weight_kg | planned_weight_kg | limiting_factor | loading_pattern | condition
HDPE PE100 PN10 | DN315 | DN110 | 4 | 277.94 | 110 | 128 | 128 | 512 | 640 | 149.091 | 19083.648 | space | 2 length positions x 8 staggered rows (8/8 pipes per row) | Plain-end HDPE assumed; verify caps/strapping before loading.
PVC-U DWV | 3" | 2" | 1 | 77.92 | 60.33 | 1344 | 1344 | 1344 | 2688 | 19.331 | 25980.864 | weight | 2 length positions x 30 staggered rows (30/29 pipes per row) | Geometrically telescopable if plain-end. Do not telescope belled/socketed pipe without supplier approval.
PVC-U DWV | 4" | 2" | 1 | 102.26 | 60.33 | 1037 | 1037 | 1037 | 2074 | 25.05 | 25976.85 | weight | 2 length positions x 27 staggered rows (20/20 pipes per row) | Geometrically telescopable if plain-end. Do not telescope belled/socketed pipe without supplier approval.
PVC-U DWV | 4" | 3" | 1 | 102.26 | 88.9 | 823 | 823 | 823 | 1646 | 31.563 | 25976.349 | weight | 2 length positions x 27 staggered rows (20/20 pipes per row) | Geometrically telescopable if plain-end. Do not telescope belled/socketed pipe without supplier approval.
PVC-U DWV | 4" | 3" + 2" chain | 2 | 102.26 | 88.9 | 684 | 684 | 1368 | 2052 | 37.972 | 25972.848 | weight | 2 length positions x 27 staggered rows (20/20 pipes per row) | Geometrically telescopable if plain-end. Do not telescope belled/socketed pipe without supplier approval.

## Telescoped_40ft_Plans
family | host_size | inner_size | inner_pipes_per_host | host_id_mm | inner_od_mm | groups_per_40ft | host_pipes_per_40ft | inner_pipes_per_40ft | total_pipes_per_40ft | group_weight_kg | planned_weight_kg | limiting_factor | loading_pattern | condition
HDPE PE100 PN10 | DN315 | DN110 | 4 | 277.94 | 110 | 128 | 128 | 512 | 640 | 149.091 | 19083.648 | space | 2 length positions x 8 staggered rows (8/8 pipes per row) | Plain-end HDPE assumed; verify caps/strapping before loading.
PVC-U DWV | 3" | 2" | 1 | 77.92 | 60.33 | 1344 | 1344 | 1344 | 2688 | 19.331 | 25980.864 | weight | 2 length positions x 30 staggered rows (30/29 pipes per row) | Geometrically telescopable if plain-end. Do not telescope belled/socketed pipe without supplier approval.
PVC-U DWV | 4" | 2" | 1 | 102.26 | 60.33 | 1037 | 1037 | 1037 | 2074 | 25.05 | 25976.85 | weight | 2 length positions x 27 staggered rows (20/20 pipes per row) | Geometrically telescopable if plain-end. Do not telescope belled/socketed pipe without supplier approval.
PVC-U DWV | 4" | 3" | 1 | 102.26 | 88.9 | 823 | 823 | 823 | 1646 | 31.563 | 25976.349 | weight | 2 length positions x 27 staggered rows (20/20 pipes per row) | Geometrically telescopable if plain-end. Do not telescope belled/socketed pipe without supplier approval.
PVC-U DWV | 4" | 3" + 2" chain | 2 | 102.26 | 88.9 | 684 | 684 | 1368 | 2052 | 37.972 | 25972.848 | weight | 2 length positions x 27 staggered rows (20/20 pipes per row) | Geometrically telescopable if plain-end. Do not telescope belled/socketed pipe without supplier approval.

## Order_Impact
family | scenario | order_quantities | nested_pipe_qty | containers_without_telescoping | containers_with_telescoping | containers_saved | note
HDPE PE100 PN10 | DN110 nested into DN315 | DN315=269,245; DN110=2,638 | 2638 | 2107 | 2104 | 3 | Uses up to 4 DN110 inside each DN315; DN315 pipe count remains the container driver.
PVC-U DWV | 4" hosts 3" hosts 2", then remaining 2" nested directly in 4" | 4"=2,368; 3"=414; 2"=1,569 | 1983 | 5 | 3 | 2 | Only valid for plain-end PVC. Treat socket/bell-end PVC as not telescopable unless supplier approves.